## Storage Calculation
Storage and Bandwidth Calculator for New GVD HD NVR |  |  | 2.01 | [18 empty] | 1 | 1 | 1 | 0
|  |  | 2.51 | Camera Selection | File Size Data in kB | [16 empty] | 2 | 7 | 2 | 1
| NVR Model Group: | New Enterprise Models | 4.01 | CIF (352x240) | [17 empty] | 3 | 15 | 3 | 1.5
|  |  | 5.01 | 2CIF (704x240) | [17 empty] | 4 | 30 | 4 | 2
| Camera Resolution: | VGA (640x480) | 8.01 | 4CIF (704x480) | Busy (kB) | CIF | 2CIF | 4CIF | VGA | D1 | SVGA | 1.0M | 1.3M | 2M | 2M-1 | 3M-1 | 3M-2 | 5M | 8M | 10M | 20M | 3 | 15 | 3 | 2.5
|  |  | 12.01 | VGA (640x480) | High Comp |  |  |  | 128 |  |  |  | 100 | 128 |  |  | 202 | 299 | 512 |  |  | 4 | 30 | 4 | 3
| Codec: | H.264 | 18.01 | D1 (720x480) | Med Comp | 17 | 22 | 43 | 41 | 44 | 64 | 118 | 139 | 176 | 182 | 215 | 278 | 411 | 704 | 1070 | 1644 | 5 | 45 | 5 | 4
|  |  | 25.01 | SVGA (800x600) | Low Comp |  |  |  | 293 |  |  |  | 227 | 293 |  |  | 463 | 685 | 1172 |  |  | 6 | 60 | 5.5 | 3
| Frames Per Second: | 5 |  | 1MP (1280x720) | [17 empty] | 7 | 90 | 6 | 4
|  | max frame rate for camera = 30fps |  | 1.3MP (1280x1024) | Medium (kB) | CIF | 2CIF | 4CIF | VGA | D1 | SVGA | 1.0M | 1.3M | 2M | 2M-1 | 3M-1 | 3M-2 | 5M | 8MP | 10MP | 10MP | 8 | 120 | 7 | 5
| Numbers of Days of Storage: | 180 | 32 | 2MP (1600x1200) | High Comp |  |  |  | 112.5 |  |  |  | 84.5 | 112.5 |  |  | 175 | 259.02 | 450 |  |  | 9 | 150 | 8 | 6
|  |  | 24 | 2MP (1920x1080) | Med Comp |  |  |  | 242 |  |  |  | 118 | 155 | 241.5 | 242 | 241.5 | 357.2 | 620 |  |  | 10 | 180 | 9 | 7
| Numbers of Cameras: | 40 | 16 | *3MP (1920x1200) | Low Comp |  |  |  | 263 |  |  |  | 196 | 263 |  |  | 416 | 615.56 | 1052 |  |  | 11 | 210 | 10 | 8
|  |  | 12 | 3MP (2048x1536) | [17 empty] | 12 | 270 | 11 | 9
| Hard Drive Size(GB) & Model: | (Seagate 2TB) ST32000644NS | 8 | 5MP (2596x1944) | Quiet (kB) | CIF | 2CIF | 4CIF | VGA | D1 | SVGA | 1.0M | 1.3M | 2M | 2M-1 | 3M-1 | 3M-2 | 5M | 8MP | 10MP | 10MP | 13 | 300 | 12 | 10
|  |  | 6 | 8MP (6400x1200) | High Comp |  |  |  | 97 |  |  |  | 69 | 97 |  |  | 148 | 219.04 | 388 |  |  | 14 | 330 | 13 | 11
| Storage Size per camera: | 818.2944 | 4 | 10MP (3648x2752) | Med Comp |  |  |  | 205 |  |  |  | 97 | 134 | 205 | 205 | 205 | 303.4 | 536 |  |  | 15 | 365 | 14 | 12
| ***Customize Bit Rate Per Camera: | 0 | 2 | 20MP (10240x7680) | Low Comp |  |  |  | 233 |  |  |  | 165 | 233 |  |  | 369 | 546.12 | 932 |  |  | 16 |  | 15
| Calculate Bit Rate per camera: | 0.38267 |  | Compression | [17 empty] | 17 |  | 16
|  |  |  | JPEG | Hard Drive Requirements | [16 empty] | 18 |  | 17
| Numbers of Required Volumes: | 2 |  | H.264 | [17 empty] | 19 |  | 18
|  |  |  | MPEG4 | Busy (kB) | CIF | 2CIF | 4CIF | VGA | D1 | SVGA | 1.0M | 1.3M | 2M | 2M-1 | 3M-1 | 3M-2 | 5M | 8M | 10M | 10M | 20 |  | 19
| Numbers of HDDs per Volume: | 9 |  | Hard Driver Size | High Comp | [16 empty] | 21 |  | 20
|  |  |  | 750 | Med Comp | 0 | 0 | 0 | 41 | 0 | 0 | 0 | 0 | 0 | 0 | 0 | 0 | 0 | 0 | 0 | 0 | 22 |  | 21
| Total Required HDDs: | 18 |  | 1000 | Low Comp | [16 empty] | 23 |  | 22
|  |  |  | 1500 | [17 empty] | 24 |  | 23
| Maximum Channels per Volume: | 20 |  | 2000 | [17 empty] | 25 |  | 24
|  |  |  | Detail of Image | [17 empty] | 26 |  | 25
** Increased motion activitiy causes H.264 file sizes to increase ** |  |  |  | Quiet (Office environment) | [17 empty] | 27 |  | 26
** This is for estimating purposes. Actual results may vary. ** |  |  |  | Medium (Parking Lot/Atrium) | [17 empty] | 28 |  | 27
*** If user input the "Customize Bit Rate Per Camera" value that this tool will based on input value for calculate required storage size. If user doesn't want use the value, please reset it to "0"!! *** |  |  |  | Busy (Outdoor, Trees & Grass) | [17 empty] | 29 |  | 28
"*3MP" This resolution is supported by 3MP cameras. |  |  |  | Quality | [17 empty] | 30 |  | 29
|  |  |  | Max Compression (Lowest Quality) | [17 empty] | 31 |  | 30
GVD |  |  |  | Med Compression (Medium Quality) | [17 empty] | 32 |  | 31
|  |  |  | Min Compression (Highest Quality) | [17 empty] | 33 |  | 32
|  |  |  | % Motion Activity | [17 empty] | 34
|  |  |  | 25% | [17 empty] | 35
|  |  |  | 50% | [17 empty] | 36
|  |  |  | 75% | [17 empty] | 37
|  |  |  | 100% | [17 empty] | 38
|  |  |  | NVR Group | [17 empty] | 39
|  |  |  | New Enterprise Models | [17 empty] | 40
|  |  |  | Enterprise | [17 empty] | 41
|  |  |  | Standalone | [17 empty] | 42
|  |  |  | (Seagate 1TB) ST1000NM0011 | [17 empty] | 43
|  |  |  | (Seagate 2TB) ST2000NM0011 | [17 empty] | 44
|  |  |  | (Seagate 2TB) ST32000644NS | [17 empty] | 45
|  |  |  | (Seagate 2TB) ST32000641AS | [17 empty] | 46
|  |  |  | (WD 1TB) WD1003FBYX | [17 empty] | 47
|  |  |  | (WD 2TB) WD20002FAEX | [17 empty] | 48
|  |  |  | (WD 2TB) WD20003FYYS | [17 empty] | 49
|  |  |  | (Seagate 3TB) ST33000651NS | [17 empty] | 50
|  |  |  | (Seagate 3TB) ST3000VX000 | [17 empty] | 51
|  |  |  | 2000 | [17 empty] | 52
53
54
55
56
57
58
59
60
61
62
63
64
65
66
67
68
69
70
71
72
73
74
75
76
77
78
79
80
81
82
83
84
85
86
87
88

## Storage Days Calculation
Storage and Bandwidth Calculator for GVD HD NVR |  |  | 2.01 | [18 empty] | 1 | 1 | 1 | 0
|  |  | 2.51 | Camera Selection | File Size Data in kB | [16 empty] | 2 | 7 | 2 | 1
| NVR Model Group: | New Enterprise Models | 4.01 | CIF (352x240) | Busy (kB) | CIF | 2CIF | 4CIF | VGA | D1 | SVGA | 1.0M | 1.3M | 2M | 2M-1 | 3M-1 | 3M-2 | 5M | 8M | 10M | 20M | 3 | 15 | 3 | 1.5
|  |  | 5.01 | 2CIF (704x240) | High Comp |  |  |  | 128 |  |  |  | 100 | 128 |  |  | 202 | 299 | 512 |  |  | 4 | 30 | 4 | 2
| Camera Resolution: | VGA (640x480) | 8.01 | 4CIF (704x480) | Med Comp | 17 | 22 | 43 | 41 | 44 | 64 | 118 | 139 | 176 | 182 | 215 | 278 | 411 | 704 | 1070 | 1644 | 5 | 45 | 5 | 2.5
|  |  | 12.01 | VGA (640x480) | Low Comp |  |  |  | 293 |  |  |  | 227 | 293 |  |  | 463 | 685 | 1172 |  |  | 6 | 60 | 5.5 | 3
| Codec: | H.264 | 18.01 | D1 (720x480) | [17 empty] | 7 | 90 | 6 | 4
|  |  | 25.01 | SVGA (800x600) | Medium (kB) | CIF | 2CIF | 4CIF | VGA | D1 | SVGA | 1.0M | 1.3M | 2M | 2M-1 | 3M-1 | 3M-2 | 5M | 8MP | 10MP | 20MP | 8 | 120 | 7 | 3
| Frames Per Second: | 5 |  | 1MP (1280x720) | High Comp |  |  |  | 112.5 |  |  |  | 84.5 | 112.5 |  |  | 175 | 259.02 | 450 |  |  | 9 | 150 | 8 | 4
|  | max frame rate for camera = 30fps |  | 1.3MP (1280x1024) | Med Comp |  |  |  | 242 |  |  |  | 118 | 155 | 241.5 | 242 | 241.5 | 357.2 | 620 |  |  | 10 | 180 | 9 | 5
| Numbers of HDDs: | 18 | 32 | 2MP (1600x1200) | Low Comp |  |  |  | 263 |  |  |  | 196 | 263 |  |  | 416 | 615.56 | 1052 |  |  | 11 | 210 | 10 | 6
|  |  | 24 | 2MP (1920x1080) | [17 empty] | 12 | 270 | 11 | 7
| Numbers of Cameras: | 40 | 16 | *3MP (1920x1200) | Quiet (kB) | CIF | 2CIF | 4CIF | VGA | D1 | SVGA | 1.0M | 1.3M | 2M | 2M-1 | 3M-1 | 3M-2 | 5M | 8MP | 10MP | 20MP | 13 | 300 | 12 | 8
|  |  | 12 | 3MP (2048x1536) | High Comp |  |  |  | 97 |  |  |  | 69 | 97 |  |  | 148 | 219.04 | 388 |  |  | 14 | 330 | 13 | 9
| Hard Drive Size(GB): | (Seagate 2TB) ST32000644NS | 8 | 5MP (2596x1944) | Med Comp |  |  |  | 205 |  |  |  | 97 | 134 | 205 | 205 | 205 | 303.4 | 536 |  |  | 15 | 365 | 14 | 10
|  |  | 6 | 8MP (6400x1200) | Low Comp |  |  |  | 233 |  |  |  | 165 | 233 |  |  | 369 | 546.12 | 932 |  |  | 16 |  | 15 | 11
| Storage Size per camera: | 900 | 4 | 10MP (3648x2752) | [17 empty] | 17 |  | 16 | 12
| ***Customize Bit Rate Per Camera: | 0 | 2 | 20MP (10240x7680) | Hard Drive Requirements | [16 empty] | 18 |  | 17
| Calculate Bit Rate per camera: | 0.38267 |  | JPEG | [17 empty] | 19 |  | 18
|  |  |  | H.264 | Busy (kB) | CIF | 2CIF | 4CIF | VGA | D1 | SVGA | 1.0M | 1.3M | 2M | 2M-1 | 3M-1 | 3M-2 | 5M | 8M | 10M | 20M | 20 |  | 19
| Numbers of Required Volumes: | 2 |  | MPEG4 | High Comp | [16 empty] | 21 |  | 20
|  |  |  | Hard Driver Size | Med Comp | 0 | 0 | 0 | 41 | 0 | 0 | 0 | 0 | 0 | 0 | 0 | 0 | 0 | 0 | 0 | 0 | 22 |  | 21
| Number of days of Storage: | 197.9728 |  | 750 | Low Comp | [16 empty] | 23 |  | 22
|  |  |  | 1000 | [17 empty] | 24 |  | 23
| Numbers of HDDs per Volume: | 9 |  | 1500 | [17 empty] | 25 |  | 24
|  |  |  | 2000 | [17 empty] | 26 |  | 25
| Maximum Channels per Volume: | 20 |  | Detail of Image | [17 empty] | 27 |  | 26
|  |  |  | Quiet (Office environment) | [17 empty] | 28 |  | 27
** Increased motion activitiy causes H.264 file sizes to increase ** |  |  |  | Medium (Parking Lot/Atrium) | [17 empty] | 29 |  | 28
** This is for estimating purposes. Actual results may vary. ** |  |  |  | Busy (Outdoor, Trees & Grass) | [17 empty] | 30 |  | 29
*** If user input the "Customize Bit Rate Per Camera" value that this tool will based on input value for calculate required storage size. If user doesn't want use the value, please reset it to "0"!! *** |  |  |  | Quality | [17 empty] | 31 |  | 30
"*3MP" This resolution is supported by 3MP cameras. |  |  |  | Max Compression (Lowest Quality) | [17 empty] | 32 |  | 31
|  |  |  | Med Compression (Medium Quality) | [17 empty] | 33 |  | 32
GVD |  |  |  | Min Compression (Highest Quality) | [17 empty] | 34
|  |  |  | % Motion Activity | [17 empty] | 35
|  |  |  | 25% | [17 empty] | 36
|  |  |  | 50% | [17 empty] | 37
|  |  |  | 75% | [17 empty] | 38
|  |  |  | 100% | [17 empty] | 39
40
|  |  |  | NVR Models | [17 empty] | 41
|  |  |  | New Enterprise Models | [17 empty] | 42
|  |  |  | Enterprise | [17 empty] | 43
|  |  |  | Standalone | [17 empty] | 44
|  |  |  | (Seagate 1TB) ST1000NM0011 | [17 empty] | 45
|  |  |  | (Seagate 2TB) ST2000NM0011 | [17 empty] | 46
|  |  |  | (Seagate 2TB) ST32000644NS | [17 empty] | 47
|  |  |  | (Seagate 2TB) ST32000641AS | [17 empty] | 48
|  |  |  | (WD 1TB) WD1003FBYX | [17 empty] | 49
|  |  |  | (WD 2TB) WD20002FAEX | [17 empty] | 50
|  |  |  | (WD 2TB) WD20003FYYS | [17 empty] | 51
|  |  |  | (Seagate 3TB) ST33000651NS | [17 empty] | 52
|  |  |  | (Seagate 3TB) ST3000VX000 | [17 empty] | 53
|  |  |  | 2000 | [17 empty] | 54
55
56
57
58
59
60
61
62
63
64
65
66
67
68
69
70
71
72
73
74
75
76
77
78
79
80
81
82
83
84
85
86
87
88

## NVR Worksheet
NVR Model Group: |  | New Enterprise Models | [6 empty] | 2.01 | [19 empty] | No |  | 0
Camera Types | [6 empty] | NO RAID | RAID-5 | 2.51 | Camera Selection | File Size Data in kB | [16 empty] | 1 | Yes | 1 | 1
1 |  | VGA (640x480) | H.264 | 5 | 0 | Total Channel | 40 | 40 | 4.01 | CIF (352x240) | Busy (kB) | CIF | 2CIF | 4CIF | VGA | D1 | SVGA | 1.0M | 1.3M | 2M | 2M-1 | 3M-1 | 3M-2 | 5M | 8M | 10M | 20M | 2 |  | 2 | 1.5
|  | Bit Rate (Mb/s) |  |  | 0.38267 | Total HDD Required for the System | 18 | 20 | 5.01 | 2CIF (704x240) | High Comp |  |  |  | 128 |  |  |  | 100 | 128 |  |  | 202 | 299 | 512 |  |  | 3 |  | 3 | 2
|  | 1 camera recording per 24 hrs (GB/day) |  |  | 4.55 | HDD size (GB) & Model | (Seagate 2TB) ST32000644NS | (Seagate 2TB) ST32000644NS | 8.01 | 4CIF (704x480) | Med Comp | 17 | 22 | 43 | 41 | 44 | 64 | 118 | 139 | 176 | 182 | 215 | 278 | 411 | 704 | 1070 | 1644 | 4 |  | 4 | 2.5
# of camera | 40 | camera (s) recording per 24 hrs (GB/day) |  |  | 182 | Recording hours per days | 24 | 24 | 12.01 | VGA (640x480) | Low Comp |  |  |  | 293 |  |  |  | 227 | 293 |  |  | 463 | 685 | 1172 |  |  | 5 |  | 5 | 3
|  | # of camera per volume |  |  | 20 | Motion recording (%) | 100 | 100 | 18.01 | D1 (720x480) | [17 empty] | 6 |  | 5.5 | 4
|  | GVD Volume required |  |  | 2 | Suggested Front panel Supported NVR Model | No Supported NVR Model | No Supported NVR Model | 25.01 | SVGA (800x600) | Busy (kB) | CIF | 2CIF | 4CIF | VGA | D1 | SVGA | 1.0M | 1.3M | 2M | 2M-1 | 3M-1 | 3M-2 | 5M | 8M | 10M | 20M | 7 |  | 6 | 3
| 180 | days of storage required (GB/day per volume) |  |  | 16380 | Suggested NVR Model | M630-C048-JB | M635-C064-JB |  | 1MP (1280x720) | High Comp |  |  |  | 128 |  |  |  | 100 | 128 |  |  | 202 | 299 | 512 |  |  | 8 |  | 7 | 4
|  | HDD required for each volume |  |  | 9 | Suggested Extend Storage Model | M830 x 1 | M830 x 1 |  | 1.3MP (1280x1024) | Med Comp | 17 | 22 | 43 | 41 | 44 | 64 | 118 | 139 | 176 | 182 | 215 | 278 | 411 | 704 | 1070 | 1644 | 9 |  | 8 | 5
|  | # of camera on the last volume |  |  | 20 | Suggested RAID Set Quantity |  | 2 | 32 | 2MP (1600x1200) | Low Comp |  |  |  | 293 |  |  |  | 227 | 293 |  |  | 463 | 685 | 1172 |  |  | 10 |  | 9 | 6
| 180 | days of storage required (GB/day on last volume) |  |  | 16380 |  |  |  | 24 | 2MP (1920x1080) | [17 empty] | 11 |  | 10 | 7
|  | HDD required for last volume |  |  | 9 |  |  |  | 16 | *3MP (1920x1200) | Busy (kB) | CIF | 2CIF | 4CIF | VGA | D1 | SVGA | 1.0M | 1.3M | 2M | 2M-1 | 3M-1 | 3M-2 | 5M | 8M | 10M | 20M | 12 |  | 11 | 8
|  | Total HDD required |  |  | 18 |  |  |  | 12 | 3MP (2048x1536) | High Comp |  |  |  | 128 |  |  |  | 100 | 128 |  |  | 202 | 299 | 512 |  |  | 13 |  | 12 | 9
[9 empty] | 8 | 5MP (2596x1944) | Med Comp | 17 | 22 | 43 | 41 | 44 | 64 | 118 | 139 | 176 | 182 | 215 | 278 | 411 | 704 | 1070 | 1644 | 14 |  | 13 | 10
2 |  | 1.3MP (1280x1024) | H.264 | 30 | 0 | *** If user input the "Customize Bit Rate Per Camera" value that this tool will based on input value for calculate required storage size. If user doesn't want use the value, please reset it to "0"!! *** |  |  | 6 | 8MP (6400x1200) | Low Comp |  |  |  | 293 |  |  |  | 227 | 293 |  |  | 463 | 685 | 1172 |  |  | 15 |  | 14 | 11
|  | Bit Rate (Mb/s) |  |  | 5.9307 |  |  |  | 4 | 10MP (3648x2752) | [17 empty] | 16 |  | 15 | 12
|  | 1 camera recording per 24 hrs (GB/day) |  |  | 70.46 |  |  |  | 2 | 20MP (10240x7680) | Busy (kB) | CIF | 2CIF | 4CIF | VGA | D1 | SVGA | 1.0M | 1.3M | 2M | 2M-1 | 3M-1 | 3M-2 | 5M | 8M | 10M | 20M | 17 |  | 16
# of camera | 0 | camera (s) recording per 24 hrs (GB/day) |  |  | 0 |  |  |  |  | MJPEG | High Comp |  |  |  | 128 |  |  |  | 100 | 128 |  |  | 202 | 299 | 512 |  |  | 18 |  | 17
|  | # of camera per volume |  |  | 1 |  |  |  |  | H.264 | Med Comp | 17 | 22 | 43 | 41 | 44 | 64 | 118 | 139 | 176 | 182 | 215 | 278 | 411 | 704 | 1070 | 1644 | 19 |  | 18
|  | GVD Volume required |  |  | 0 |  |  |  |  | MPEG4 | Low Comp |  |  |  | 293 |  |  |  | 227 | 293 |  |  | 463 | 685 | 1172 |  |  | 20 |  | 19
| 0 | days of storage required (GB/day per volume) |  |  | 0 | [22 empty] | 21 |  | 20
|  | HDD required for each volume |  |  | 0 |  |  |  |  | Hard Driver Size | Busy (kB) | CIF | 2CIF | 4CIF | VGA | D1 | SVGA | 1.0M | 1.3M | 2M | 2M-1 | 3M-1 | 3M-2 | 5M | 8M | 10M | 20M | 22 |  | 21
|  | # of camera on the last volume |  |  | 0 |  |  |  |  | 750 | High Comp |  |  |  | 128 |  |  |  | 100 | 128 |  |  | 202 | 299 | 512 |  |  | 23 |  | 22
| 0 | days of storage required (GB/day on last volume) |  |  | 0 |  |  |  |  | 1000 | Med Comp | 17 | 22 | 43 | 41 | 44 | 64 | 118 | 139 | 176 | 182 | 215 | 278 | 411 | 704 | 1070 | 1644 | 24 |  | 23
|  | HDD required for last volume |  |  | 0 |  |  |  |  | 1500 | Low Comp |  |  |  | 293 |  |  |  | 227 | 293 |  |  | 463 | 685 | 1172 |  |  | 25 |  | 24
|  | Total HDD required |  |  | 0 |  |  |  |  | 2000 | [17 empty] | 26 |  | 25
[10 empty] | 3000 | Hard Drive Requirements | [16 empty] | 27 |  | 26
3 |  | 2MP (1600x1200) | H.264 | 30 | 0 |  |  |  |  | NVR Models | [17 empty] | 28 |  | 27
|  | Bit Rate (Mb/s) |  |  | 7.5093 |  |  |  |  | New Enterprise Models | Busy (kB) | CIF | 2CIF | 4CIF | VGA | D1 | SVGA | 1.0M | 1.3M | 2M | 3M-1 | 3M-2 | 3M-3 | 5M | 8M | 10M | 20M | 29 |  | 28
|  | 1 camera recording per 24 hrs (GB/day) |  |  | 89.22 |  |  |  |  | Enterprise | High Comp | [16 empty] | 30 |  | 29
# of camera | 0 | camera (s) recording per 24 hrs (GB/day) |  |  | 0 |  |  |  |  | Standalone | Med Comp | 0 | 0 | 0 | 41 | 0 | 0 | 0 | 0 | 0 | 0 | 0 | 0 | 0 | 0 | 0 | 0 | 31 |  | 30
|  | # of camera per volume |  |  | 1 | [5 empty] | Low Comp | [16 empty] | 32 |  | 31
|  | GVD Volume required |  |  | 0 | [22 empty] | 33 |  | 32
| 0 | days of storage required (GB/day per volume) |  |  | 0 | [5 empty] | Busy (kB) | CIF | 2CIF | 4CIF | VGA | D1 | SVGA | 1.0M | 1.3M | 2M | 3M-1 | 3M-2 | 3M-3 | 5M | 8M | 10M | 20M | 34
|  | HDD required for each volume |  |  | 0 | [5 empty] | High Comp | [16 empty] | 35
|  | # of camera on the last volume |  |  | 0 | [5 empty] | Med Comp | 0 | 0 | 0 | 0 | 0 | 0 | 0 | 139 | 0 | 0 | 0 | 0 | 0 | 0 | 0 | 0 | 36
| 0 | days of storage required (GB/day on last volume) |  |  | 0 | [5 empty] | Low Comp | [16 empty] | 37
|  | HDD required for last volume |  |  | 0 | [22 empty] | 38
|  | Total HDD required |  |  | 0 | [5 empty] | Busy (kB) | CIF | 2CIF | 4CIF | VGA | D1 | SVGA | 1.0M | 1.3M | 2M | 3M-1 | 3M-2 | 3M-3 | 5M | 8M | 10M | 20M | 39
[11 empty] | High Comp | [16 empty] | 40
4 |  | 5MP (2596x1944) | H.264 | 9 | 0 | [5 empty] | Med Comp | 0 | 0 | 0 | 0 | 0 | 0 | 0 | 0 | 176 | 0 | 0 | 0 | 0 | 0 | 0 | 0 | 41
|  | Bit Rate (Mb/s) |  |  | 6.028 | [5 empty] | Low Comp | [16 empty] | 42
|  | 1 camera recording per 24 hrs (GB/day) |  |  | 71.62 | [22 empty] | 43
# of camera | 0 | camera (s) recording per 24 hrs (GB/day) |  |  | 0 |  |  |  |  | (Seagate 1TB) ST1000NM0011 | Busy (kB) | CIF | 2CIF | 4CIF | VGA | D1 | SVGA | 1.0M | 1.3M | 2M | 3M-1 | 3M-2 | 3M-3 | 5M | 8M | 10M | 20M | 44
|  | # of camera per volume |  |  | 1 |  |  |  |  | (Seagate 2TB) ST2000NM0011 | High Comp | [16 empty] | 45
|  | GVD Volume required |  |  | 0 |  |  |  |  | (Seagate 2TB) ST32000644NS | Med Comp | 0 | 0 | 0 | 0 | 0 | 0 | 0 | 0 | 0 | 0 | 0 | 0 | 411 | 0 | 0 | 0 | 46
| 0 | days of storage required (GB/day per volume) |  |  | 0 |  |  |  |  | (Seagate 2TB) ST32000641AS | Low Comp | [16 empty] | 47
|  | HDD required for each volume |  |  | 0 |  |  |  |  | (WD 1TB) WD1003FBYX | [17 empty] | 48
|  | # of camera on the last volume |  |  | 0 |  |  |  |  | (WD 2TB) WD20002FAEX | Busy (kB) | CIF | 2CIF | 4CIF | VGA | D1 | SVGA | 1.0M | 1.3M | 2M | 3M-1 | 3M-2 | 3M-3 | 5M | 8M | 10M | 20M | 49
| 0 | days of storage required (GB/day on last volume) |  |  | 0 |  |  |  |  | (WD 2TB) WD20003FYYS | High Comp | [16 empty] | 50
|  | HDD required for last volume |  |  | 0 |  |  |  |  | (Seagate 3TB) ST33000651NS | Med Comp | 0 | 0 | 0 | 0 | 0 | 0 | 0 | 0 | 0 | 0 | 0 | 0 | 0 | 704 | 0 | 0 | 51
|  | Total HDD required |  |  | 0 |  |  |  |  | (Seagate 3TB) ST3000VX000 | Low Comp | [16 empty] | 52
[10 empty] | 2000 | [17 empty] | 53
5 |  | 8MP (6400x1200) | H.264 | 5 | 0 | [5 empty] | The M100 series cannot support more than 2MP camera, please select another NVR model. | [16 empty] | 54
|  | Bit Rate (Mb/s) |  |  | 6.5707 | [22 empty] | 55
|  | 1 camera recording per 24 hrs (GB/day) |  |  | 78.06 | [22 empty] | 56
# of camera | 0 | camera (s) recording per 24 hrs (GB/day) |  |  | 0 | [22 empty] | 57
|  | # of camera per volume |  |  | 1 | [22 empty] | 58
|  | GVD Volume required |  |  | 0 | [22 empty] | 59
| 0 | days of storage required (GB/day per volume) |  |  | 0 | [22 empty] | 60
|  | HDD required for each volume |  |  | 0 | [22 empty] | 61
|  | # of camera on the last volume |  |  | 0 | [22 empty] | 62
| 0 | days of storage required (GB/day on last volume) |  |  | 0 | [22 empty] | 63
|  | HDD required for last volume |  |  | 0 | [22 empty] | 64
|  | Total HDD required |  |  | 0 | [22 empty] | 65
66
67
68
69
70
71
72
73
74
75
76
77
78
79
80
81
82
83
84
85
86
87
88

## Data (hidden)
No RAID
Support HDD Number | 16 | 12 | 8 | 4 | 6 | 6 | 6 | 6 | 4 | 4 | 4 | 5 | 5 | 5 | 2 | 2 | 2 | 1 | 2 | 2 | 2
Number Channel | 64 | 48 | 32 | 32 | 48 | 32 | 24 | 16 | 32 | 24 | 16 | 32 | 24 | 16 | 12 | 8 | 4 | 4 | 16 | 12 | 8
Model Name-1 | M640-C064 | M630-C048 | M620-C040 | M610-C032 | M455-C048 | M455-C032 | M455-C024 | M455-C016 | M350-C032 | M350-C024 | M350-C016 | M200-C032 | M200-C024 | M200-C016 | M106-C012 | M106-C008 | M106-C004 | M90-C004 | M109-C012 | M109-C012 | M109-C008
RAID Supported | 1 | 1 | 1 | 1 | 1 | 1 | 1 | 1 | 1 | 1 | 1 | 0 | 0 | 0 | 0 | 0 | 0 | 0 | 0 | 0 | 0
Front Pannel | 0 | 0 | 0 | 0 | 1 | 1 | 1 | 1 | 1 | 1 | 1 | 0 | 0 | 0 | 0 | 0 | 0 | 0 | 1 | 1 | 1
Model Name-2
Resolut | [21 empty] | No Supported NVR Model
RAID Supported
Support HDD Number | 16 | 12 | 8 | 4 | 4 | 4 | 16 | 12 | 8 | 6
Number Channel | 40 | 36 | 28 | 24 | 24 | 24 | 128 | 64 | 48 | 32
Model Name-1 | M640-C064 | M630-C048 | M620-C040 | M610-C032AR | M350-C024AR | M200-C024AR | M645-C128 | M635-C064 | M625-C048 | M455-C032AR
RAID Supported | 1 | 1 | 1 | 1 | 1 | 1 | 1 | 1 | 1 | 1
Front Pannel | 0 | 0 | 0 | 0 | 1 | 0 | 0 | 0 | 0 | 1
Model Name-2
Resolut | [11 empty] | No Supported NVR Model
No RAID |  |  |  | RAID
Support HDD Number | 64 | 60 | 2 | Support HDD Number | 64 | 60
Number Channel | 64 | 48 | 18 | Number Channel | 128 | 64
Model Name-1 | M640-C064-JB | M630-C048-JB |  | Model Name-1 | M645-C128-JB | M635-C064-JB
RAID Supported | 1 | 1 |  | RAID Supported | 1 | 1
Front Pannel | 0 | 0 |  | Front Pannel | 0 | 0
Model Name-2 |  |  |  | Model Name-2
Resolut |  | M630-C048-JB |  | Resolut |  | M635-C064-JB |  | M635-C064-JB
M800 Series no raid
Support HDD Number-1 | 32 | 40 | 48 | 56 | 64
Support HDD Number-2 | 28 | 36 | 44 | 52 | 60
Model Name | M830 x 1 | M840 x 1 | M830 x 2 | M830 x 1 + M840 x 1 | M840 x 2
Resolut-1 | [5 empty] | None
Resolut-2 | M830 x 1
M800 Series raid
Support HDD Number-1 | 32 | 40 | 48 | 56 | 64
Support HDD Number-2 | 28 | 36 | 44 | 52 | 60
Model Name | M830 x 1 | M840 x 1 | M830 x 2 | M830 x 1 + M840 x 1 | M840 x 2
Resolut-1 | [5 empty] | None
Resolut-2 | M830 x 1
| 2 | 0 | 0 | 0 | 0